## Data Dictionary
01. DETAILED
Variable Name | Description | Source / Derivation | Type / Units | Expected Range / Values | Null Representation
POINTID | Unique identifier for each 20 m × 20 m pixel. Used as a sequential index. | Derived from spatial grid of Caroni mangrove extent (UWI dataset). | Integer | Positive integers (1 → ~108,000). | None (always present).
AGC | Above-Ground Carbon stock per 20 m pixel (sum of above- and below-ground biomass carbon). | Derived from LiDAR (AGB → AGC conversion) by UWI; recalculated at 20 m resolution. | Float (Mg C / pixel) | 0 – ~60 Mg C / pixel (typical for mangroves). | None (always present).
POINT_X | Easting coordinate (UTM Zone 20 N, m) marking the pixel centroid. | Sentinel-2 / LiDAR grid geolocation. | Float (meters) | ~665,000 – 667,000 m. | None.
POINT_Y | Northing coordinate (UTM Zone 20 N, m) marking the pixel centroid. | Sentinel-2 / LiDAR grid geolocation. | Float (meters) | ~1,176,700 – 1,177,600 m. | None.
B06 | Sentinel-2 Band 6 (Red-Edge 2, ~740 nm). Sensitive to vegetation chlorophyll content. | Sentinel-2 Level 1C scene (29 Jul 2015). | Float | 0 – 10 000 (or reflectance = DN/10 000). | -9999 → cloud/missing.
B11 | Sentinel-2 Band 11 (SWIR 1, ~1610 nm). Sensitive to canopy moisture and structure. | Sentinel-2 Level 1C. | Float | 0 – 10 000. | -9999
B02 | Sentinel-2 Band 2 (Blue ~490 nm). Used for water and haze detection. | Sentinel-2 Level 1C. | Float | 0 – 10 000. | -9999
B07 | Sentinel-2 Band 7 (Red-Edge 3, ~783 nm). Indicates canopy chlorophyll content. | Sentinel-2 Level 1C. | Float | 0 – 10 000. | -9999
B05 | Sentinel-2 Band 5 (Red-Edge 1, ~705 nm). Vegetation vigor indicator. | Sentinel-2 Level 1C. | Float | 0 – 10 000. | -9999
B04 | Sentinel-2 Band 4 (Red ~665 nm). Used in NDVI calculation. | Sentinel-2 Level 1C. | Float | 0 – 10 000. | -9999
B12 | Sentinel-2 Band 12 (SWIR 2, ~2190 nm). Used for biomass/water stress analysis. | Sentinel-2 Level 1C. | Float | 0 – 10 000. | -9999
B03 | Sentinel-2 Band 3 (Green ~560 nm). Supports vegetation indices. | Sentinel-2 Level 1C. | Float | 0 – 10 000. | -9999
B08 | Sentinel-2 Band 8 (NIR ~842 nm). High sensitivity to canopy structure. | Sentinel-2 Level 1C. | Float (DN or reflectance). | 0 – 10 000. | -9999
DEM (m) | Digital Elevation Model — ground elevation of each pixel. | Derived from LiDAR or SRTM; low relief in Caroni (< 1 m variation). | Float (m) | 0.4 – 1.0 m (typical). | NaN or -9999.
NDVI | Normalized Difference Vegetation Index = (B08 – B04)/(B08 + B04). Proxy for vegetation greenness. | Derived from Sentinel-2 bands; provided as Excel file. | Float (unitless –1 to 1) | –0.1 – 1.0 (negative = water). | -9999 or NaN.
Longitude | Longitude of the data point (WGS84) | Derived from POINT_X and POINT_Y | Float (-180 to 180) | Calculated from existing data
Latitude | Latitude of the data point (WGS84) | Derived from POINT_X and POINT_Y | Float (-90 to 90, converted to positive) | Calculated from existing data
02. SUMMARIZED
Variable Name | Description | Source File(s) | Value Range / Type | Handling of Missing Values (-9999 / -9999.0)
POINTID | Unique identifier for each data point | agc_mg_per_20m_caroni.xlsx, S1_Bxx_20m_caroni.xlsx, dem_caroni_pts.xlsx, NDVI_20m_caroni.xlsx | Integer | No missing values observed
AGC | Above Ground Carbon (target variable) | agc_mg_per_20m_caroni.xlsx | Float | No missing values observed
POINT_X | X-coordinate of the data point (Projected CRS) | agc_mg_per_20m_caroni.xlsx, S1_Bxx_20m_caroni.xlsx, dem_caroni_pts.xlsx, NDVI_20m_caroni.xlsx | Float (Large positive values) | No missing values observed
POINT_Y | Y-coordinate of the data point (Projected CRS) | agc_mg_per_20m_caroni.xlsx, S1_Bxx_20m_caroni.xlsx, dem_caroni_pts.xlsx, NDVI_20m_caroni.xlsx | Float (Large positive values) | No missing values observed
B06 | Sentinel-1 Band 6 value | S1_B06_20m_caroni.xlsx | Float | Replaced -9999 with NaN, then imputed with median
B11 | Sentinel-1 Band 11 value | S1_B11_20m_caroni.xlsx | Float | Replaced -9999 with NaN, then imputed with median
B02 | Sentinel-1 Band 2 value | S1_B02_20m_caroni.xlsx | Float | Replaced -9999 with NaN, then imputed with median
B07 | Sentinel-1 Band 7 value | S1_B07_20m_caroni.xlsx | Float | Replaced -9999 with NaN, then imputed with median
B05 | Sentinel-1 Band 5 value | S1_B05_20m_caroni.xlsx | Float | Replaced -9999 with NaN, then imputed with median
B04 | Sentinel-1 Band 4 value | S1_B04_20m_caroni.xlsx | Float | Replaced -9999 with NaN, then imputed with median
B12 | Sentinel-1 Band 12 value | S1_B12_20m_caroni.xlsx | Float | Replaced -9999 with NaN, then imputed with median
B03 | Sentinel-1 Band 3 value | S1_B03_20m_caroni.xlsx | Float | Replaced -9999 with NaN, then imputed with median
B08 | Sentinel-1 Band 8 value | S1_B08_20m_caroni.xlsx | Float | Replaced -9999.0 with NaN, then imputed with median
DEM (m) | Digital Elevation Model value (in meters) | dem_caroni_pts.xlsx | Float | Replaced -9999.0 with NaN, then imputed with median
NDVI | Normalized Difference Vegetation Index value | NDVI_20m_caroni.xlsx | Float | Replaced -9999.0 with NaN, then imputed with median
Longitude | Longitude of the data point (WGS84) | Derived from POINT_X and POINT_Y | Float (-180 to 180) | Calculated from existing data
Latitude | Latitude of the data point (WGS84) | Derived from POINT_X and POINT_Y | Float (-90 to 90, converted to positive) | Calculated from existing data

## Sample Data From Trinidad
POINTID | POINT_X | POINT_Y | B02 | B03 | B04 | B05 | B06 | B07 | B08 | B11 | B12 | DEM (m) | NDVI | AGC
1 | 666615.5 | 1176766 | -9999 | -9999 | -9999 | -9999 | -9999 | -9999 | -9999 | -9999 | -9999 | 0.59266 | -9999 | 0.28949
2 | 666575.5 | 1176746 | -9999 | -9999 | -9999 | -9999 | -9999 | -9999 | -9999 | -9999 | -9999 | 0.52246 | -9999 | 0.48701
3 | 666595.5 | 1176746 | -9999 | -9999 | -9999 | -9999 | -9999 | -9999 | -9999 | -9999 | -9999 | 0.5355 | -9999 | 1.9233
4 | 666615.5 | 1176746 | -9999 | -9999 | -9999 | -9999 | -9999 | -9999 | -9999 | -9999 | -9999 | 0.54038 | -9999 | 2.0214
5 | 666595.5 | 1176726 | -9999 | -9999 | -9999 | -9999 | -9999 | -9999 | -9999 | -9999 | -9999 | 0.57152 | -9999 | 1.0516